## Q1
11046016 廖芸珮/10946027 林書博/ 11045085 劉子瑜/11046033 尤儷橞
1.Consider the following system: ------> [ .90 ] ------> [ .90 ] ------> Determine the probability that the system will operate under each of these conditions: a. The system as shown. b. Each system component has a backup with a probability of .90 and a switch that is 100 percent reliable. c. Backups with .90 probability and a switch that is 99 percent reliable.
a)
| 0.9 |  | 0.9 |  | 0.81
b)
| 0.9 |  | 0.9
|  | 1 |  | 1
backup | 0.9 |  | 0.9
| 0.99 |  | 0.99 |  | 0.9801
c)
| 0.9 |  |  | 0.9
|  | 0.99 |  |  | 0.99
| 0.9 |  |  | 0.9
| 0.9891 |  |  | 0.9891 |  | 0.97832
.90
.90
.90
.90
開關
(.99)
開關
(.99)

## Q3
3. A system consists of three identical components. In order for the system to perform as intended, all of the components must perform. Each has the same probability of performance. If the system is to have a .92 probability of performing, what is the minimun probability of performing needed by each of the individual components?
| 0.97245 | 0.97245 | 0.97245
System
Reliability
0.9196
Set two components equal to the third, then use trial and error or Goal Seek

## Q4
4. A product engineer has developed the following equation for the cost of a system component: C = (10P)2, where C is the cost in dollars and P is the probability that the component will operate as expected. The system is composed of two identical components, both of which must operate for the system to operate. The engineer can spend $173 for the two components. To the nearest two decimal places, what is the largest component probability that can be achieved?
C = (10P)2
| C = | 86.5
| P = | 0.93005

## Q5
5. The guidance system of a ship is controlled by a computer that has three major modules. In order for the computer to function properly, all three modules must function. Two of the modules have reliabilities of .97, and the other has a reliability of .99. a. What is the reliability of the computer? b. A backup computer identical to the one being used will be installed to improve overall reliability. Assuming the new computer automatically functions if the main one fails, determine the resulting reliability. c. If the backup computer must be activated by a switch in the event that the first computer fails, and the switch has a reliability of .98, what is the overall reliability of the system?(Both the switch and the backup computer must function in order for the backup to take over.)
a) | 0.97 | 0.97 | 0.99 | 0.93149
b) | 0.97 | 0.97 | 0.99 | 0.93149
| 0.97 | 0.97 | 0.99 | 0.93149
0.99531
c) | 0.97 | 0.97 | 0.99 | 0.93149
0.068509
|  | 0.98 |  | 0.98
| 0.97 | 0.97 | 0.99 | 0.93149
0.062539
0.99403

## Q6
6. One of the industrial robots designed by a leading producer of servomechanisms has four majour components. Components' reliabilities are .98, .95, .94, and .90. All of the components must function in order for the robot to operate effectively. a. Compute the reliability of the robot. b. Designers want to improve the reliability by adding a backup component. Due to space limitations, only one backup can be added. The backup for any component will have the same reliability as the unit for which it is the backup. Which component should get the backup in order to achieve the highest reliability? c. If one backup with a reliability of .92 can be added to any one of the main components, which component should get it to obtain the highest overall reliability?
a)
| 0.98 |  | 0.95 |  | 0.94 |  | 0.9 |  | 0.78763
| 1 |  | 1 |  | 1 |  | 1
System
Reliability
| 0.98 |  | 0.95 |  | 0.94 |  | 0.9 |  | 0.78763
b)
|  | 0.98 |  | 0.95 |  | 0.94 |  | 0.9
|  | 0.98 |  | 0.95 |  | 0.94 |  | 0.9
|  | 1 |  | 1 |  | 1 |  | 2 |  | System
Reliability
|  | 0.9996 |  | 0.9975 |  | 0.9964 |  | 0.99
| 4) | 0.98 |  | 0.95 |  | 0.94 |  | 0.9 |  | 0.86639
| 3) | [8 empty] | 0.83488
| 2) | [8 empty] | 0.82701
| 1) | [8 empty] | 0.80338
c)
0.92
| 0.98 |  | 0.95 |  | 0.94 |  | 0.9
| 1 |  | 1 |  | 1 |  | 2
System
Reliability
| 0.98 |  | 0.95 |  | 0.94 |  | 0.992 |  | 0.86814

## Q7
7. A production line has three machines A, B, and C, with reliabilities of .99, .96, and .93,respectively. The machines are arranged so that if one breaks down, the others must shut down. Engineers are weighing two alternative designs for increasing the line's reliability. Plan 1 involves adding an identical backup line, and plan 2 involves providing a backup for each machine. In either case, three machines(A, B, and C) would be used with reliabilities equal to the original three. a. Which plan will provide the higher reliability? b. Explain why the two reliabilities are not the same. c. What other factors might enter into the decision of which plan to adopt?
machines | reliability | reliability with backup
A | 0.99 | 0.9999
B | 0.96 | 0.9984
C | 0.93 | 0.9951
original reliability | 0.88387
relibility
plan 1 | 0.98651
plan 2 | 0.99341
Ans.
a. plan 2 provide the higher reliability
b. 因為提供備份的方式不一樣, 計算的方式也不同
c. 更換整條生產線或僅更換一部機器的成本(非機器本身的成本)，應列入考量

## Q8
8. Refer to the previous problem. a. Assume that the single switch used in plan 1 is 98 percent reliable, while reliabilities of the machines remain the same. Recalculate the reliability of plan 1. Compare the reliability of this plan with the reliability of the plan 1 calculated in solving the original problem. How much did reliability of plan 1 decrease as a result of a 98 percent reliable switch? b. a. Assume that the three switches used in plan 2 are all 98 percent reliable, while reliabilities of the machines remain the same. Recalculate the reliability of plan 2. Compare the reliability of this plan with the reliability of the plan 2 calculated in solving the original problem. How much did reliability of plan 2 decrease?
|  | A |  | B |  | C
| → | 0.99 | → | 0.96 | → | 0.93 | → | 0.88387
0.98
Plan 1 | → | 0.99 | → | 0.96 | → | 0.93 | → | 0.98446
|  | original | 0.98651
Plan 2 |  | backup |  | backup |  | backup
|  | 0.99 |  | 0.96 |  | 0.93
|  | ↓ | 0.98 | ↓ | 0.98 | ↓ | 0.98
| → | 0.99 | → | 0.96 | → | 0.93 | →
|  | 0.9997 |  | 0.99763 |  | 0.9938 | → | 0.99115
.99
.96
.99
.96
開關
(.98)
開關
(.98)
.93
.93
開關
(.98)